## Sheet1
|  |  | Client: | Keskkonnaprojekt OÜ |  |  | Job No: | 1728
|  |  | Project: | Central area and pedestrian street in valga-valka twin town centre building design
|  |  | Detailer: | Karel Kanarik |  |  | Date: | 11-Jan-18
Quantity | Mark | Description | Length | Coating | Part weight | Total weight | Part surface | Total surface
|  |  | (mm) | Grade | (kg) | (kg) | (m²) | (m²)
1 | FT-1 | FL80X10 | 1878
1 | 1021 | FL80X10 | 1868 | S355J2 | 11.7 | 11.7 | 0.34 | 0.34
1 | 1001 | FL30X5 | 530 | S355J2 | 0.6 | 0.6 | 0.04 | 0.04
4 | 1030 | PL 5x55x50 | 55 | S355 | 0.1 | 0.4 | 0.01 | 0.03
1 | 1034 | PL 10x160x150 | 160 | S355 | 1.9 | 1.9 | 0.05 | 0.05
1 | 1035 | PL 10x200x80 | 200 | S355 | 1.3 | 1.3 | 0.04 | 0.04
[5 empty] | TOTAL | 15.9 |  | 0.49
1 | FT-2 | FL80X10 | 1808
1 | 1011 | FL80X10 | 1798 | S355J2 | 11.3 | 11.3 | 0.32 | 0.32
2 | 1001 | FL30X5 | 530 | S355J2 | 0.6 | 1.2 | 0.04 | 0.07
8 | 1030 | PL 5x55x50 | 55 | S355 | 0.1 | 0.8 | 0.01 | 0.05
1 | 1034 | PL 10x160x150 | 160 | S355 | 1.9 | 1.9 | 0.05 | 0.05
1 | 1035 | PL 10x200x80 | 200 | S355 | 1.3 | 1.3 | 0.04 | 0.04
[5 empty] | TOTAL | 16.5 |  | 0.54
1 | FT-3 | FL80X10 | 1808
1 | 1014 | FL80X10 | 1798 | S355J2 | 11.3 | 11.3 | 0.32 | 0.32
3 | 1001 | FL30X5 | 530 | S355J2 | 0.6 | 1.9 | 0.04 | 0.11
6 | 1030 | PL 5x55x50 | 55 | S355 | 0.1 | 0.6 | 0.01 | 0.04
1 | 1034 | PL 10x160x150 | 160 | S355 | 1.9 | 1.9 | 0.05 | 0.05
1 | 1035 | PL 10x200x80 | 200 | S355 | 1.3 | 1.3 | 0.04 | 0.04
[5 empty] | TOTAL | 16.9 |  | 0.56
[8 empty] | Page | 1 | / | 8
Quantity | Mark | Description | Length | Coating | Part weight | Total weight | Part surface | Total surface
|  |  | (mm) | Grade | (kg) | (kg) | (m²) | (m²)
1 | FT-4 | FL80X10 | 1808
1 | 1014 | FL80X10 | 1798 | S355J2 | 11.3 | 11.3 | 0.32 | 0.32
3 | 1001 | FL30X5 | 530 | S355J2 | 0.6 | 1.9 | 0.04 | 0.11
6 | 1030 | PL 5x55x50 | 55 | S355 | 0.1 | 0.6 | 0.01 | 0.04
1 | 1034 | PL 10x160x150 | 160 | S355 | 1.9 | 1.9 | 0.05 | 0.05
1 | 1035 | PL 10x200x80 | 200 | S355 | 1.3 | 1.3 | 0.04 | 0.04
[5 empty] | TOTAL | 16.9 |  | 0.56
1 | FT-5 | FL80X10 | 4278
1 | 1018 | FL80X10 | 4268 | S355J2 | 26.8 | 26.8 | 0.77 | 0.77
4 | 1001 | FL30X5 | 530 | S355J2 | 0.6 | 2.5 | 0.04 | 0.15
12 | 1030 | PL 5x55x50 | 55 | S355 | 0.1 | 1.3 | 0.01 | 0.08
1 | 1034 | PL 10x160x150 | 160 | S355 | 1.9 | 1.9 | 0.05 | 0.05
1 | 1035 | PL 10x200x80 | 200 | S355 | 1.3 | 1.3 | 0.04 | 0.04
[5 empty] | TOTAL | 33.7 |  | 1.08
1 | FT-6 | FL80X10 | 4208
1 | 1013 | FL80X10 | 4198 | S355J2 | 26.4 | 26.4 | 0.76 | 0.76
6 | 1001 | FL30X5 | 530 | S355J2 | 0.6 | 3.7 | 0.04 | 0.22
16 | 1030 | PL 5x55x50 | 55 | S355 | 0.1 | 1.7 | 0.01 | 0.1
1 | 1034 | PL 10x160x150 | 160 | S355 | 1.9 | 1.9 | 0.05 | 0.05
1 | 1035 | PL 10x200x80 | 200 | S355 | 1.3 | 1.3 | 0.04 | 0.04
[5 empty] | TOTAL | 34.9 |  | 1.17
1 | FT-7 | FL80X10 | 4208
1 | 1013 | FL80X10 | 4198 | S355J2 | 26.4 | 26.4 | 0.76 | 0.76
6 | 1001 | FL30X5 | 530 | S355J2 | 0.6 | 3.7 | 0.04 | 0.22
16 | 1030 | PL 5x55x50 | 55 | S355 | 0.1 | 1.7 | 0.01 | 0.1
1 | 1034 | PL 10x160x150 | 160 | S355 | 1.9 | 1.9 | 0.05 | 0.05
1 | 1035 | PL 10x200x80 | 200 | S355 | 1.3 | 1.3 | 0.04 | 0.04
[5 empty] | TOTAL | 34.9 |  | 1.17
[8 empty] | Page | 2 | / | 8
Quantity | Mark | Description | Length | Coating | Part weight | Total weight | Part surface | Total surface
|  |  | (mm) | Grade | (kg) | (kg) | (m²) | (m²)
1 | FT-8 | FL80X10 | 4208
1 | 1009 | FL80X10 | 4198 | S355J2 | 26.4 | 26.4 | 0.76 | 0.76
5 | 1001 | FL30X5 | 530 | S355J2 | 0.6 | 3.1 | 0.04 | 0.19
16 | 1030 | PL 5x55x50 | 55 | S355 | 0.1 | 1.7 | 0.01 | 0.1
1 | 1034 | PL 10x160x150 | 160 | S355 | 1.9 | 1.9 | 0.05 | 0.05
1 | 1035 | PL 10x200x80 | 200 | S355 | 1.3 | 1.3 | 0.04 | 0.04
[5 empty] | TOTAL | 34.3 |  | 1.14
1 | FT-9 | FL80X10 | 4228
1 | 1017 | FL80X10 | 4208 | S355J2 | 26.4 | 26.4 | 0.76 | 0.76
5 | 1001 | FL30X5 | 530 | S355J2 | 0.6 | 3.1 | 0.04 | 0.19
1 | 1028 | PL 10x130x80 | 130 | S355 | 0.8 | 0.8 | 0.03 | 0.03
14 | 1030 | PL 5x55x50 | 55 | S355 | 0.1 | 1.5 | 0.01 | 0.09
1 | 1034 | PL 10x160x150 | 160 | S355 | 1.9 | 1.9 | 0.05 | 0.05
1 | 1035 | PL 10x200x80 | 200 | S355 | 1.3 | 1.3 | 0.04 | 0.04
[5 empty] | TOTAL | 35 |  | 1.15
2 | FT-10 | FL80X10 | 4208
1 | 1009 | FL80X10 | 4198 | S355J2 | 26.4 | 52.7 | 0.76 | 1.51
5 | 1001 | FL30X5 | 530 | S355J2 | 0.6 | 6.2 | 0.04 | 0.37
14 | 1030 | PL 5x55x50 | 55 | S355 | 0.1 | 3 | 0.01 | 0.18
1 | 1034 | PL 10x160x150 | 160 | S355 | 1.9 | 3.8 | 0.05 | 0.11
1 | 1035 | PL 10x200x80 | 200 | S355 | 1.3 | 2.5 | 0.04 | 0.08
[5 empty] | TOTAL | 68.2 |  | 2.24
[8 empty] | Page | 3 | / | 8
Quantity | Mark | Description | Length | Coating | Part weight | Total weight | Part surface | Total surface
|  |  | (mm) | Grade | (kg) | (kg) | (m²) | (m²)
1 | FT-11 | FL80X10 | 4208
1 | 1009 | FL80X10 | 4198 | S355J2 | 26.4 | 26.4 | 0.76 | 0.76
5 | 1001 | FL30X5 | 530 | S355J2 | 0.6 | 3.1 | 0.04 | 0.19
14 | 1030 | PL 5x55x50 | 55 | S355 | 0.1 | 1.5 | 0.01 | 0.09
1 | 1034 | PL 10x160x150 | 160 | S355 | 1.9 | 1.9 | 0.05 | 0.05
1 | 1035 | PL 10x200x80 | 200 | S355 | 1.3 | 1.3 | 0.04 | 0.04
[5 empty] | TOTAL | 34.1 |  | 1.12
1 | FT-12 | FL80X10 | 4278
1 | 1019 | FL80X10 | 4268 | S355J2 | 26.8 | 26.8 | 0.77 | 0.77
3 | 1001 | FL30X5 | 530 | S355J2 | 0.6 | 1.9 | 0.04 | 0.11
10 | 1030 | PL 5x55x50 | 55 | S355 | 0.1 | 1.1 | 0.01 | 0.06
1 | 1034 | PL 10x160x150 | 160 | S355 | 1.9 | 1.9 | 0.05 | 0.05
1 | 1035 | PL 10x200x80 | 200 | S355 | 1.3 | 1.3 | 0.04 | 0.04
[5 empty] | TOTAL | 32.9 |  | 1.04
2 | FT-13 | FL80X10 | 1808
1 | 1011 | FL80X10 | 1798 | S355J2 | 11.3 | 22.6 | 0.32 | 0.65
2 | 1001 | FL30X5 | 530 | S355J2 | 0.6 | 2.5 | 0.04 | 0.15
4 | 1030 | PL 5x55x50 | 55 | S355 | 0.1 | 0.8 | 0.01 | 0.05
1 | 1034 | PL 10x160x150 | 160 | S355 | 1.9 | 3.8 | 0.05 | 0.11
1 | 1035 | PL 10x200x80 | 200 | S355 | 1.3 | 2.5 | 0.04 | 0.08
[5 empty] | TOTAL | 32.2 |  | 1.03
1 | FT-14 | FL80X10 | 1808
1 | 1011 | FL80X10 | 1798 | S355J2 | 11.3 | 11.3 | 0.32 | 0.32
2 | 1001 | FL30X5 | 530 | S355J2 | 0.6 | 1.2 | 0.04 | 0.07
4 | 1030 | PL 5x55x50 | 55 | S355 | 0.1 | 0.4 | 0.01 | 0.03
1 | 1034 | PL 10x160x150 | 160 | S355 | 1.9 | 1.9 | 0.05 | 0.05
1 | 1035 | PL 10x200x80 | 200 | S355 | 1.3 | 1.3 | 0.04 | 0.04
[5 empty] | TOTAL | 16.1 |  | 0.52
[8 empty] | Page | 4 | / | 8
Quantity | Mark | Description | Length | Coating | Part weight | Total weight | Part surface | Total surface
|  |  | (mm) | Grade | (kg) | (kg) | (m²) | (m²)
1 | FT-15 | FL80X10 | 1878
1 | 1022 | FL80X10 | 1868 | S355J2 | 11.7 | 11.7 | 0.34 | 0.34
1 | 1001 | FL30X5 | 530 | S355J2 | 0.6 | 0.6 | 0.04 | 0.04
2 | 1030 | PL 5x55x50 | 55 | S355 | 0.1 | 0.2 | 0.01 | 0.01
1 | 1034 | PL 10x160x150 | 160 | S355 | 1.9 | 1.9 | 0.05 | 0.05
1 | 1035 | PL 10x200x80 | 200 | S355 | 1.3 | 1.3 | 0.04 | 0.04
[5 empty] | TOTAL | 15.7 |  | 0.48
4 | FT-16 | FL80X10 | 6977
1 | 1010 | FL80X10 | 6970 | S355J2 | 43.8 | 175.1 | 1.25 | 5.02
2 | 1000 | FL30X5 | 1734 | S355J2 | 2 | 16.3 | 0.12 | 0.97
[5 empty] | TOTAL | 191.4 |  | 5.99
60 | R-1 | L30X3 | 530
1 | 1002 | L30X3 | 530 | S355J2 | 0.7 | 43.2 | 0.06 | 3.69
[5 empty] | TOTAL | 43.2 |  | 3.69
60 | R-2 | L30X3 | 1724
1 | 1004 | L30X3 | 1724 | S355J2 | 2.3 | 140.7 | 0.2 | 12
[5 empty] | TOTAL | 140.7 |  | 12
52 | R-3 | FL50X5 | 1740
1 | 1003 | FL50X5 | 1734 | S355J2 | 3.4 | 177 | 0.19 | 9.92
1 | 1000 | FL30X5 | 1734 | S355J2 | 2 | 106.2 | 0.12 | 6.31
2 | 1032 | PL 3x80x35 | 80 | S355 | 0.1 | 6.9 | 0.01 | 0.65
[5 empty] | TOTAL | 290 |  | 16.88
6 | TP-1 | RO219.1X8 | 5135
1 | 1007 | RO219.1X8 | 5090 | S355J2 | 212 | 1271.9 | 3.5 | 21.02
1 | 1036 | PL 30x400x400 | 400 | S355 | 37.7 | 226.1 | 0.37 | 2.21
1 | 1047 | PL 15x210x210 | 210 | S355 | 4.1 | 24.3 | 0.08 | 0.47
[5 empty] | TOTAL | 1522.3 |  | 23.7
[8 empty] | Page | 5 | / | 8
Quantity | Mark | Description | Length | Coating | Part weight | Total weight | Part surface | Total surface
|  |  | (mm) | Grade | (kg) | (kg) | (m²) | (m²)
1 | TP-2 | RO219.1X8 | 4830
1 | 1008 | RO219.1X8 | 4785 | S355J2 | 199.3 | 199.3 | 3.29 | 3.29
1 | 1036 | PL 30x400x400 | 400 | S355 | 37.7 | 37.7 | 0.37 | 0.37
1 | 1043 | PL 15x210x210 | 210 | S355 | 4.1 | 4.1 | 0.08 | 0.08
[5 empty] | TOTAL | 241 |  | 3.74
1 | TP-3 | RO219.1X8 | 4834
1 | 1008 | RO219.1X8 | 4785 | S355J2 | 199.3 | 199.3 | 3.29 | 3.29
1 | 1025 | L60X6 | 157 | S355J2 | 0.9 | 0.9 | 0.04 | 0.04
1 | 1036 | PL 30x400x400 | 400 | S355 | 37.7 | 37.7 | 0.37 | 0.37
1 | 1043 | PL 15x210x210 | 210 | S355 | 4.1 | 4.1 | 0.08 | 0.08
[5 empty] | TOTAL | 241.9 |  | 3.78
1 | TP-4 | RO219.1X8 | 4830
1 | 1008 | RO219.1X8 | 4785 | S355J2 | 199.3 | 199.3 | 3.29 | 3.29
1 | 1025 | L60X6 | 157 | S355J2 | 0.9 | 0.9 | 0.04 | 0.04
1 | 1029 | L60X6 | 157 | S355J2 | 0.9 | 0.9 | 0.04 | 0.04
1 | 1036 | PL 30x400x400 | 400 | S355 | 37.7 | 37.7 | 0.37 | 0.37
1 | 1043 | PL 15x210x210 | 210 | S355 | 4.1 | 4.1 | 0.08 | 0.08
[5 empty] | TOTAL | 242.7 |  | 3.81
1 | TP-5 | RO219.1X8 | 4830
1 | 1008 | RO219.1X8 | 4785 | S355J2 | 199.3 | 199.3 | 3.29 | 3.29
1 | 1036 | PL 30x400x400 | 400 | S355 | 37.7 | 37.7 | 0.37 | 0.37
1 | 1041 | PL 10x157.31x130 | 157 | S355 | 1.6 | 1.6 | 0.05 | 0.05
1 | 1043 | PL 15x210x210 | 210 | S355 | 4.1 | 4.1 | 0.08 | 0.08
[5 empty] | TOTAL | 242.6 |  | 3.79
[8 empty] | Page | 6 | / | 8
Quantity | Mark | Description | Length | Coating | Part weight | Total weight | Part surface | Total surface
|  |  | (mm) | Grade | (kg) | (kg) | (m²) | (m²)
1 | TP-6 | RO219.1X8 | 4830
1 | 1008 | RO219.1X8 | 4785 | S355J2 | 199.3 | 199.3 | 3.29 | 3.29
1 | 1025 | L60X6 | 157 | S355J2 | 0.9 | 0.9 | 0.04 | 0.04
1 | 1029 | L60X6 | 157 | S355J2 | 0.9 | 0.9 | 0.04 | 0.04
1 | 1036 | PL 30x400x400 | 400 | S355 | 37.7 | 37.7 | 0.37 | 0.37
1 | 1043 | PL 15x210x210 | 210 | S355 | 4.1 | 4.1 | 0.08 | 0.08
[5 empty] | TOTAL | 242.7 |  | 3.81
1 | TP-7 | RO219.1X8 | 4834
1 | 1008 | RO219.1X8 | 4785 | S355J2 | 199.3 | 199.3 | 3.29 | 3.29
1 | 1029 | L60X6 | 157 | S355J2 | 0.9 | 0.9 | 0.04 | 0.04
1 | 1036 | PL 30x400x400 | 400 | S355 | 37.7 | 37.7 | 0.37 | 0.37
1 | 1043 | PL 15x210x210 | 210 | S355 | 4.1 | 4.1 | 0.08 | 0.08
[5 empty] | TOTAL | 241.9 |  | 3.78
11 | TT-1 | IPE240 | 7857
1 | 1005 | IPE240 | 7847 | S355J2 | 240.9 | 2650.1 | 7.24 | 79.59
13 | 1031 | PL 5x180x130 | 180 | S355 | 0.9 | 131.3 | 0.05 | 7.14
2 | 1033 | PL 10x218.4x50 | 218 | S355 | 0.8 | 18.2 | 0.03 | 0.58
1 | 1037 | PL 10x120x11 | 120 | S355 | 0.1 | 1.1 | 0.01 | 0.06
1 | 1038 | PL 10x200x120 | 200 | S355 | 1.9 | 20.7 | 0.05 | 0.6
1 | 1039 | PL 15x240x150 | 240 | S355 | 4.2 | 46.6 | 0.08 | 0.92
[5 empty] | TOTAL | 2868.1 |  | 88.88
2 | TT-2 | IPE300 | 8750
1 | 1026 | IPE300 | 8740 | S355J2 | 368.8 | 737.7 | 10.14 | 20.28
1 | 1040 | PL 10x290x150 | 290 | S355 | 3.4 | 6.8 | 0.1 | 0.19
2 | 1042 | PL 10x278.6x70 | 279 | S355 | 1.5 | 6 | 0.04 | 0.18
[5 empty] | TOTAL | 750.5 |  | 20.65
[8 empty] | Page | 7 | / | 8
Quantity | Mark | Description | Length | Coating | Part weight | Total weight | Part surface | Total surface
|  |  | (mm) | Grade | (kg) | (kg) | (m²) | (m²)
3 | TT-3 | IPE300 | 7000
1 | 1015 | IPE300 | 6980 | S355J2 | 294.6 | 883.7 | 8.1 | 24.29
2 | 1040 | PL 10x290x150 | 290 | S355 | 3.4 | 20.5 | 0.1 | 0.57
[5 empty] | TOTAL | 904.2 |  | 24.87
1 | TT-4 | IPE300 | 8840
1 | 1023 | IPE300 | 8747 | S355J2 | 369.1 | 369.1 | 10.15 | 10.15
3 | 1031 | PL 5x180x130 | 180 | S355 | 0.9 | 2.8 | 0.05 | 0.15
[5 empty] | TOTAL | 371.9 |  | 10.3
3 | TT-5 | IPE300 | 7088
1 | 1012 | IPE300 | 6995 | S355J2 | 295.2 | 885.6 | 8.11 | 24.34
2 | 1031 | PL 5x180x130 | 180 | S355 | 0.9 | 5.5 | 0.05 | 0.3
[5 empty] | TOTAL | 891.1 |  | 24.64
1 | TT-6 | IPE300 | 8747
1 | 1024 | IPE300 | 8747 | S355J2 | 369.1 | 369.1 | 10.15 | 10.15
2 | 1031 | PL 5x180x130 | 180 | S355 | 0.9 | 1.8 | 0.05 | 0.1
[5 empty] | TOTAL | 371 |  | 10.25
|  | TOTAL QUANTITY | 226
|  | TOTAL WEIGHT | 10235.5 | kg
|  | TOTAL PAINT AREA | 278.85 | m²
[8 empty] | Page | 8 | / | 8