## Sheet1
|  |  | Client: | Keskkonnaprojekt OÜ |  |  | Job No: | 1728
|  |  | Project: | Central area and pedestrian street in valga-valka twin town centre building design
|  |  | Detailer: | Karel Kanarik |  |  | Date: | 08-Mar-18
Quantity | Mark | Description | Length | Coating | Part weight | Total weight | Part surface | Total surface
|  |  | (mm) | Grade | (kg) | (kg) | (m²) | (m²)
1 | HR-1 | L150X100X10 | 14585
1 | 1036 | L150X100X10 | 14585 | S355 | 277.1 | 277.1 | 7.13 | 7.13
9 | 1000 | FL100X10 | 40 | S355 | 0.3 | 2.8 | 0.01 | 0.08
4 | 1011 | RHS70x4 | 1401 | S355 | 11.2 | 44.7 | 0.37 | 1.49
3 | 1012 | RHS70x4 | 1101 | S355 | 8.8 | 26.3 | 0.29 | 0.88
2 | 1018 | RHS70x4 | 1181 | S355 | 9.4 | 18.8 | 0.31 | 0.63
9 | 1054 | PL 5x130.01x70 | 130 | S355 | 0.4 | 3.2 | 0.02 | 0.18
[5 empty] | TOTAL | 373 |  | 10.39
1 | HR-2 | L150X100X10 | 2220
1 | 1039 | L150X100X10 | 2220 | S355 | 42.2 | 42.2 | 1.09 | 1.09
2 | 1000 | FL100X10 | 40 | S355 | 0.3 | 0.6 | 0.01 | 0.02
2 | 1001 | RHS70x4 | 1401 | S355 | 11.2 | 22.3 | 0.37 | 0.75
2 | 1054 | PL 5x130.01x70 | 130 | S355 | 0.4 | 0.7 | 0.02 | 0.04
[5 empty] | TOTAL | 65.9 |  | 1.89
1 | SB-1 | IPE400 | 0
1 | 1027 | IPE400 | 11980 | S355 | 794.3 | 794.3 | 17.61 | 17.61
7 | 1002 | L40X4 | 503 | S355 | 1.2 | 8.5 | 0.08 | 0.55
7 | 1003 | L40X4 | 207 | S355 | 0.5 | 3.5 | 0.03 | 0.22
7 | 1004 | L40X4 | 207 | S355 | 0.5 | 3.5 | 0.03 | 0.22
28 | 1053 | PL 4x100x80 | 100 | S355 | 0.3 | 7 | 0.02 | 0.49
2 | 1056 | PL 10x371x80 | 371 | S355 | 2.3 | 4.5 | 0.07 | 0.13
1 | 1062 | PL 20x390x180 | 390 | S355 | 11 | 11 | 0.16 | 0.16
[5 empty] | TOTAL | 832.4 |  | 19.39
[8 empty] | Page | 1 | / | 7
Quantity | Mark | Description | Length | Coating | Part weight | Total weight | Part surface | Total surface
|  |  | (mm) | Grade | (kg) | (kg) | (m²) | (m²)
1 | SB-2 | IPE400 | 0
1 | 1029 | IPE400 | 7460 | S355 | 494.6 | 494.6 | 10.97 | 10.97
5 | 1002 | L40X4 | 503 | S355 | 1.2 | 6.1 | 0.08 | 0.39
5 | 1003 | L40X4 | 207 | S355 | 0.5 | 2.5 | 0.03 | 0.16
5 | 1004 | L40X4 | 207 | S355 | 0.5 | 2.5 | 0.03 | 0.16
20 | 1053 | PL 4x100x80 | 100 | S355 | 0.3 | 5 | 0.02 | 0.35
2 | 1056 | PL 10x371x80 | 371 | S355 | 2.3 | 4.5 | 0.07 | 0.13
2 | 1062 | PL 20x390x180 | 390 | S355 | 11 | 22 | 0.16 | 0.33
[5 empty] | TOTAL | 537.3 |  | 12.48
1 | SB-3 | IPE400 | 12000
1 | 1028 | IPE400 | 11980 | S355 | 794.3 | 794.3 | 17.61 | 17.61
7 | 1002 | L40X4 | 503 | S355 | 1.2 | 8.5 | 0.08 | 0.55
7 | 1003 | L40X4 | 207 | S355 | 0.5 | 3.5 | 0.03 | 0.22
7 | 1004 | L40X4 | 207 | S355 | 0.5 | 3.5 | 0.03 | 0.22
28 | 1053 | PL 4x100x80 | 100 | S355 | 0.3 | 7 | 0.02 | 0.49
6 | 1056 | PL 10x371x80 | 371 | S355 | 2.3 | 13.6 | 0.07 | 0.4
1 | 1062 | PL 20x390x180 | 390 | S355 | 11 | 11 | 0.16 | 0.16
[5 empty] | TOTAL | 841.4 |  | 19.65
1 | SP-1 | RO168.3X6.3 | 3970
2 | 1022 | RO168.3X6.3 | 3925 | S355 | 98.8 | 197.6 | 2.08 | 4.15
3 | 1005 | FL100X10 | 120 | S355 | 0.9 | 2.8 | 0.03 | 0.08
1 | 1064 | PL 15x450x220 | 450 | S355 | 11.7 | 11.7 | 0.22 | 0.22
1 | 1075 | PL 30x450x400 | 450 | S355 | 42.4 | 42.4 | 0.41 | 0.41
[5 empty] | TOTAL | 254.5 |  | 4.86
[8 empty] | Page | 2 | / | 7
Quantity | Mark | Description | Length | Coating | Part weight | Total weight | Part surface | Total surface
|  |  | (mm) | Grade | (kg) | (kg) | (m²) | (m²)
1 | SP-2 | RO168.3X6.3 | 5170
2 | 1021 | RO168.3X6.3 | 5125 | S355 | 129 | 258 | 2.71 | 5.42
5 | 1005 | FL100X10 | 120 | S355 | 0.9 | 4.7 | 0.03 | 0.13
1 | 1064 | PL 15x450x220 | 450 | S355 | 11.7 | 11.7 | 0.22 | 0.22
1 | 1075 | PL 30x450x400 | 450 | S355 | 42.4 | 42.4 | 0.41 | 0.41
[5 empty] | TOTAL | 316.7 |  | 6.18
1 | SP-3 | RO168.3X6.3 | 6170
2 | 1020 | RO168.3X6.3 | 6125 | S355 | 154.2 | 308.3 | 3.24 | 6.48
6 | 1005 | FL100X10 | 120 | S355 | 0.9 | 5.7 | 0.03 | 0.16
1 | 1064 | PL 15x450x220 | 450 | S355 | 11.7 | 11.7 | 0.22 | 0.22
1 | 1077 | PL 30x500x500 | 500 | S355 | 46.2 | 46.2 | 0.44 | 0.44
[5 empty] | TOTAL | 371.8 |  | 7.29
[8 empty] | Page | 3 | / | 7
Quantity | Mark | Description | Length | Coating | Part weight | Total weight | Part surface | Total surface
|  |  | (mm) | Grade | (kg) | (kg) | (m²) | (m²)
1 | ST-1 | HEM600 | 15477
1 | 1024 | HEM600 | 15448 | S355 | 4402.8 | 4402.8 | 36.61 | 36.61
5 | 1000 | FL100X10 | 40 | S355 | 0.3 | 1.6 | 0.01 | 0.04
5 | 1001 | RHS70x4 | 1401 | S355 | 11.2 | 55.8 | 0.37 | 1.86
8 | 1006 | L60X6 | 1760 | S355 | 9.5 | 76.3 | 0.41 | 3.28
1 | 1016 | L60X6 | 1560 | S355 | 8.5 | 8.5 | 0.36 | 0.36
1 | 1038 | L150X100X10 | 5329 | S355 | 101.2 | 101.2 | 2.61 | 2.61
1 | 1040 | L150X100X10 | 1597 | S355 | 30.3 | 30.3 | 0.78 | 0.78
1 | 1041 | L150X100X10 | 393 | S355 | 7.5 | 7.5 | 0.19 | 0.19
1 | 1042 | L150X100X10 | 393 | S355 | 7.5 | 7.5 | 0.19 | 0.19
1 | 1043 | L60X6 | 2219 | S355 | 12 | 12 | 0.52 | 0.52
1 | 1044 | L60X6 | 2219 | S355 | 12 | 12 | 0.52 | 0.52
1 | 1045 | L60X6 | 1200 | S355 | 6.5 | 6.5 | 0.28 | 0.28
1 | 1046 | L60X6 | 484 | S355 | 2.6 | 2.6 | 0.11 | 0.11
1 | 1047 | L60X6 | 484 | S355 | 2.6 | 2.6 | 0.11 | 0.11
1 | 1051 | UPE300 | 610 | S355 | 27.1 | 27.1 | 0.59 | 0.59
1 | 1052 | UPE300 | 610 | S355 | 27.1 | 27.1 | 0.59 | 0.59
5 | 1054 | PL 5x130.01x70 | 130 | S355 | 0.4 | 1.8 | 0.02 | 0.1
6 | 1055 | PL 10x190x100 | 190 | S355 | 1.5 | 8.9 | 0.04 | 0.26
4 | 1059 | PL 10x540x112 | 540 | S355 | 4.6 | 18.5 | 0.13 | 0.52
2 | 1061 | PL 15x290x95 | 290 | S355 | 3.2 | 6.5 | 0.07 | 0.13
2 | 1063 | PL 30x640x260 | 640 | S355 | 39.2 | 78.4 | 0.39 | 0.77
2 | 1066 | PL 10x130x100 | 130 | S355 | 1 | 2 | 0.03 | 0.06
2 | 1069 | PL 10x540x150 | 540 | S355 | 6.4 | 12.7 | 0.18 | 0.35
2 | 1072 | PL 12x540x142 | 540 | S355 | 7.1 | 14.3 | 0.17 | 0.34
[5 empty] | TOTAL | 4924.5 |  | 51.19
[8 empty] | Page | 4 | / | 7
Quantity | Mark | Description | Length | Coating | Part weight | Total weight | Part surface | Total surface
|  |  | (mm) | Grade | (kg) | (kg) | (m²) | (m²)
1 | ST-2 | IPE600 | 14169
1 | 1030 | IPE600 | 14169 | S355 | 1728.7 | 1728.7 | 28.48 | 28.48
9 | 1000 | FL100X10 | 40 | S355 | 0.3 | 2.8 | 0.01 | 0.08
9 | 1001 | RHS70x4 | 1401 | S355 | 11.2 | 100.5 | 0.37 | 3.35
6 | 1006 | L60X6 | 1760 | S355 | 9.5 | 57.2 | 0.41 | 2.46
1 | 1016 | L60X6 | 1560 | S355 | 8.5 | 8.5 | 0.36 | 0.36
1 | 1037 | L150X100X10 | 13830 | S355 | 262.8 | 262.8 | 6.76 | 6.76
9 | 1054 | PL 5x130.01x70 | 130 | S355 | 0.4 | 3.2 | 0.02 | 0.18
6 | 1055 | PL 10x190x100 | 190 | S355 | 1.5 | 8.9 | 0.04 | 0.26
4 | 1060 | PL 10x562x74 | 562 | S355 | 3.1 | 12.6 | 0.09 | 0.37
2 | 1070 | PL 10x562x150 | 562 | S355 | 6.6 | 13.2 | 0.18 | 0.37
1 | 1074 | PL 15x580x220 | 580 | S355 | 15 | 15 | 0.28 | 0.28
1 | 1076 | PL 12x562x104 | 562 | S355 | 5.4 | 5.4 | 0.13 | 0.13
[5 empty] | TOTAL | 2218.8 |  | 43.09
1 | ST-3 | IPE600 | 4030
1 | 1033 | IPE600 | 3985 | S355 | 486.2 | 486.2 | 8.01 | 8.01
2 | 1015 | L60X6 | 3850 | S355 | 20.9 | 41.7 | 0.9 | 1.79
1 | 1063 | PL 30x640x260 | 640 | S355 | 39.2 | 39.2 | 0.39 | 0.39
1 | 1074 | PL 15x580x220 | 580 | S355 | 15 | 15 | 0.28 | 0.28
[5 empty] | TOTAL | 582.1 |  | 10.47
1 | ST-4 | IPE600 | 4240
1 | 1032 | IPE600 | 4152 | S355 | 506.5 | 506.5 | 8.34 | 8.34
2 | 1014 | L60X6 | 3950 | S355 | 21.4 | 42.8 | 0.92 | 1.84
1 | 1031 | IPE600 | 4206 | S355 | 513.1 | 513.1 | 8.45 | 8.45
1 | 1063 | PL 30x640x260 | 640 | S355 | 39.2 | 39.2 | 0.39 | 0.39
2 | 1068 | PL 10x300x160 | 300 | S355 | 3.8 | 7.5 | 0.11 | 0.21
[5 empty] | TOTAL | 1109.2 |  | 19.24
[8 empty] | Page | 5 | / | 7
Quantity | Mark | Description | Length | Coating | Part weight | Total weight | Part surface | Total surface
|  |  | (mm) | Grade | (kg) | (kg) | (m²) | (m²)
1 | ST-5 | UPE300 | 6130
1 | 1049 | UPE300 | 5730 | S355 | 254.4 | 254.4 | 5.55 | 5.55
5 | 1000 | FL100X10 | 40 | S355 | 0.3 | 1.6 | 0.01 | 0.04
5 | 1009 | RHS70x4 | 1121 | S355 | 8.9 | 44.7 | 0.3 | 1.49
2 | 1010 | L60X6 | 2630 | S355 | 14.3 | 28.5 | 0.61 | 1.23
1 | 1034 | L100X10 | 5793 | S355 | 87.5 | 87.5 | 2.26 | 2.26
5 | 1054 | PL 5x130.01x70 | 130 | S355 | 0.4 | 1.8 | 0.02 | 0.1
1 | 1061 | PL 15x290x95 | 290 | S355 | 3.2 | 3.2 | 0.07 | 0.07
[5 empty] | TOTAL | 421.7 |  | 10.73
1 | ST-6 | UPE300 | 6030
1 | 1050 | UPE300 | 5730 | S355 | 254.4 | 254.4 | 5.55 | 5.55
5 | 1000 | FL100X10 | 40 | S355 | 0.3 | 1.6 | 0.01 | 0.04
5 | 1001 | RHS70x4 | 1401 | S355 | 11.2 | 55.8 | 0.37 | 1.86
2 | 1010 | L60X6 | 2630 | S355 | 14.3 | 28.5 | 0.61 | 1.23
1 | 1035 | L100X10 | 5793 | S355 | 87.5 | 87.5 | 2.26 | 2.26
5 | 1054 | PL 5x130.01x70 | 130 | S355 | 0.4 | 1.8 | 0.02 | 0.1
1 | 1061 | PL 15x290x95 | 290 | S355 | 3.2 | 3.2 | 0.07 | 0.07
[5 empty] | TOTAL | 432.8 |  | 11.11
1 | ST-7 | IPE240 | 4115
1 | 1026 | IPE240 | 4095 | S355 | 125.7 | 125.7 | 3.78 | 3.78
2 | 1058 | PL 10x230x150 | 230 | S355 | 2.7 | 5.4 | 0.08 | 0.15
[5 empty] | TOTAL | 131.1 |  | 3.93
1 | ST-8 | IPE240 | 4327
1 | 1025 | IPE240 | 4301 | S355 | 132 | 132 | 3.97 | 3.97
2 | 1058 | PL 10x230x150 | 230 | S355 | 2.7 | 5.4 | 0.08 | 0.15
[5 empty] | TOTAL | 137.5 |  | 4.12
[8 empty] | Page | 6 | / | 7
Quantity | Mark | Description | Length | Coating | Part weight | Total weight | Part surface | Total surface
|  |  | (mm) | Grade | (kg) | (kg) | (m²) | (m²)
6 | ST-9 | IPE240 | 4281
1 | 1008 | IPE240 | 4281 | S355 | 131.4 | 788.6 | 3.95 | 23.68
[5 empty] | TOTAL | 788.6 |  | 23.68
2 | ST-10 | UPE180 | 2346
1 | 1023 | UPE180 | 2339 | S355 | 46.1 | 92.1 | 1.49 | 2.97
1 | 1067 | PL 10x170x106.06 | 170 | S355 | 1.4 | 2.8 | 0.04 | 0.08
[5 empty] | TOTAL | 95 |  | 3.06
1 | SW-1 | RO159X4.5 | 2390
1 | 1048 | RO159X4.5 | 2060 | S355 | 35.3 | 35.3 | 1.03 | 1.03
6 | 1007 | FL50X5 | 400 | S355 | 0.8 | 4.7 | 0.04 | 0.26
2 | 1013 | FL80X10 | 776 | S355 | 4.9 | 9.7 | 0.14 | 0.28
2 | 1017 | RD35 | 200 | S355 | 1.5 | 3 | 0.02 | 0.04
2 | 1019 | RO159X4.5 | 150 | S355 | 2.6 | 5.1 | 0.07 | 0.15
4 | 1057 | PL 10x150x150 | 150 | S355 | 1.4 | 5.5 | 0.04 | 0.16
2 | 1071 | PL 10x945x180 | 945 | S355 | 13.1 | 26.1 | 0.35 | 0.71
2 | 1073 | PL 15x180x120 | 180 | S355 | 2.5 | 5.1 | 0.05 | 0.1
[5 empty] | TOTAL | 94.7 |  | 2.74
|  | TOTAL QUANTITY | 25
|  | TOTAL WEIGHT | 14528.8 | kg
|  | TOTAL PAINT AREA | 265.5 | m²
[8 empty] | Page | 7 | / | 7